## Sheet1
| Shear Wave Simulation Input Template | [6 empty] | beamforming yuyang |  | prf units | grid size | flow chart / video explaining code
Generating medium
| This excel file should be used as a template to enter the desired parameters for the shear wave simulation to work accurately. Enter as many lines of parameters as desired. Each line will be its own simulation. Line 12 will contain the default values of the simulation, | [10 empty] | . |  | Note: The max |  |  |  | Note: The addition of the thickness of these |  | Note: The max number of | [10 empty] | Background tissue specle mean std?
| which can also be edited. The default values will be replaced if there is a value present in the row however if you desire not to repeat all parameters, the columns can be left empty for them to be filled by the default values when running the simulation. | [10 empty] | . |  | amount of layers |  |  |  | layers should not exceed the phantom depth. |  | layers can be 3, thus this | [10 empty] | Outputs
| If the default value is a range of values, the program will randomly generate an integer in that range if the specified column is left empty. If a single default value is desired the max cell should be left empty and the min cell should contain the (default) | [10 empty] | . |  | is 3. |  |  |  | If the tissue is two layered, only the phantom |  | number must be between
| value for the parameter. A minimum of one column should be fully filled to the number of simulations that is desired to be run. | [10 empty] | Tracking | /--) flow chart before |  |  |  |  | size and first layer thickness is used in the code. |  | 1 & 3
Simulation Parameters
| Tissue Type General Parameters | [13 empty] | Detailed Parameters
| Tissue Type Code (Refer to Table) | Number of Layers | Phantom depth (mm) | Layer 1 Depth (mm) | Layer 2 Depth (mm) | Layer 3 Depth (mm) | Layer 1 Speed of Sound (m/s) | Layer 2 Speed of Sound (m/s) | Layer 3 Speed of Sound (m/s) | Layer 4 Speed of Sound (m/s) | Layer 1 Density (kg/m^3) | Layer 2 Density (kg/m^3) | Layer 3 Density (kg/m^3) | Layer 4 Density (kg/m^3) | # of Inclusions | Circle Diameter (mm) | Ellipse Horizontal Diameter (mm) | Ellipse Vertical Diameter (mm) | Contrast of Inclusions (dB) | Focal Depth (mm) | Center Frequency (MHz) | (Fractional) Signal Bandwidth | Restriction of Inclusions | Layer 1 Attenuation Coefficient (dB / (MHz ^2 * cm)) | Layer 2 Attenuation Coefficient (dB / (MHz ^2 * cm)) | Layer 3 Attenuation Coefficient (dB / (MHz ^2 * cm)) | Layer 4 Attenuation Coefficient (dB / (MHz ^2 * cm)) | Layer 1 Parameter of Nonlinearity | Layer 2 Parameter of Nonlinearity | Layer 3 Parameter of Nonlinearity | Layer 4 Parameter of Nonlinearity |  | Tissue/Lesion Type | Code Number
Default Values --> | 1 | 1 | 1 | 1 | 1 | 1 | 1 | 1 | 1 | 1 | 1 | 1 | 1 | 1 | 1 | 1 | 1 | 1 | 1 | 1 | 1 | 1 | 1 | [7 empty] | 1 | <-- min | Circular | >> 1
[31 empty] | 8 | <-- max | Elliptical | >> 2
[30 empty] | 1 |  |  | Layered | >> 3
[30 empty] | 1 |  |  | Circular + Layered | >> 4
[33 empty] | Eliptical + Layered | >> 5